## Sheet1
WEIGHTS |  |  | individual component weights | lbs | corrected weights | lbs
MTOW | 950 | lbs | wing | 71 | wing | 71
Empty Weight | 660 | lbs | tail | 21 | tail | 21
Fuel Weight | 200 | lbs | landing gear | 233 | landing gear | 170
Payload Weight | 90 | lbs | fuselage | 42 | fuselage | 105
|  |  | total airframe | 367 | total airframe | 367
|  |  | propulsion system | 146 | propulsion system | 146
FUSELAGE |  |  | fuel system | 212 | fuel system | 212
Max Width | 24 | in | fixed equipment | 222 | fixed equipment | 222
Max Height | 24 | in | total internal | 580 | total internal | 580
Length | 14 | ft | MTOW | 947 | MTOW | 947
*reflects fuselage weight to be 11.1% of MTOW, but total internal and external weights stay the same
WING |  |  | breakdown of fixed equipment | 222
Planform Area | 44.4 | ft^2 | payloads | 91.12
Aspect Ratio | 15 |  | avionics | 65
Airfoil | 2414 | NACA | coms | 16
Span | 25.8 | ft | battery | 50
Root Chord | 27.5 | in | real total weight | 222
Tip Chord | 13.75 | in
Sweep (C/4) | 0 | deg
TAIL
V_h | 0.4
V_v | 0.04
Airfoil | 12 | NACA
L_t | 42 | in
Horizontal Planform | 8.7 | ft^2
Vertical Planform | 14.3 | ft^2
Length Normal | 43.7 | in
Beta | 51 | deg
Root Chord | 27.1 | in
Tip Chord | 18.1 | in
PROPULSION
Power | 100 | hp
Blades | 4
Candidate Engine | Rotax 912 ULS/S
Engine Width | 20
Engine Length | 20
Engine Height | 20
Prop DIA | 3 | ft
Inlet Area | 0.11 | ft^2
Exhaust Area | 0.11 | ft^2
PAYLOAD
Gimballed EO/IR Camera | 33 | lbs
Radar (1) | 24 | lbs
SATCOM | 9.9 | lbs
Nav Cam (FWD, FIXED)
Other
DRAG POLAR
f(1) | 0.0327
f(2) | 0.0094
f(3) | 0.0228 | (nose gear retracted)
ALPHA(CL)
f(1) | 0.99125
f(2) | 5.7914
f(3) | -2.0249